## Gear box
Primary Parameters
Parameter |  | Value | Unit | [6 empty] | 1450 | 5 | 290 | 3 | 96.6667
Input Rotational Speed |  | 450 | RPM |  |  | 288
Pressure Angle |  | 20 | ° |  | 96 | [10 empty] | input powerfor gear box |  | 7500
Modules |  | 3 | mm
Shaft Distance | Input-Lay | 132 | mm
Lay-Idler
| Gear Number | [6 empty] | Pinion Teeth |  |  | Wheel Teeth |  |  |  |  | Pitch cicle Diameter
Gear | Pinion | Wheel | Driven Speed | Drive speed | Full speed reduction | Gear Ratio | actual Ratio | Minimum | Calc. | Final | Minimum | Calculate Value | Culculate value using length | Final | Module (mm) | Pinion | Wheel | Centre distance
Input & Lay gear | 1 | 2 | 96 | 288 | 3 | 3 | 3 | 14.9809 | 22 | 22 | 44.9426 | 45 | 66 | 66 | 3 | 66 | 198 | 132 | 132 | 264
First gear | 5 | 8 | 53.2955 | 96 | 5.4038 | 1.8013 | 1.75 | 13.9164 | 31.4142 | 32 | 25.0673 | 26 | 56 | 56 | 3 | 96 | 168 | 132 | 131.1213 | 264
Second gear | 4 | 9 | 46.5894 | 96 | 6.1817 | 2.0606 | 2.0345 | 14.228 | 28.753 | 29 | 29.3175 | 30 | 59 | 59 | 3 | 87 | 177 | 132 | 131.6294 | 264
Third gear | 3 | 10 | 35 | 96 | 8.2286 | 2.7429 | 2.6667 | 14.817 | 23.5115 | 24 | 40.6408 | 41 | 64 | 64 | 3 | 72 | 192 | 132 | 131.2672 | 264
|  | speed | module |  |  |  |  | Minimum | Round min.teeth | Calculate teeth | Module | Diameter
Reverse gear | input | 96 | 3 |  |  |  |  | 12.3231 | 12 | 28 | 3 | 84
| ideal | 96 | 3 |  | 3 | 1 | 1 | 12.3231 | 12 | 28 | 3 | 84
| output | 50 | 3 |  | 5.76 | 1.92 | 1.8929 | 14.067 | 14 | 53 | 3 | 159
input powerfor gear box | 2000
service factor | 1
31
pitch line velocity | pinion | wheel | [9 empty] | tooth error
Input & Lay gear | 995.2566 | 995.2566 |  | pc | 9.4248 | [6 empty] | 1.25 | 0.0935
First gear | 482.5486 | 468.8113 | [9 empty] | 1.4121 | 0.090452
Second gear | 437.3097 | 431.7765 | [9 empty] | 2.5 | 0.07
Third gear | 361.9115 | 351.8584 |  |  |  | pressure angle | 20 |  |  | EN24 MAILE STEEL | 1550 |  |  |  |  | S45c steel | 490
[11 empty] | 12255 | [5 empty] | 350
Permissible tangential tooth load(kN) | pinion | wheel | [13 empty] | you | 190G
Input & Lay gear | 2.0095 | 2.0095
First gear | 4.1447 | 2.0095
Second gear | 4.5734 | 4.632
Third gear | 5.5262 | 5.6841
Strengh |  | pitch line velocity | Permissible tangential tooth load(kN) | cv value | matirial | 𝞂0 values (Mpa or N/mm2) | face width | Teeth | y value | Normal tooth load | Strength (kN) | wT | Tooth Error in Action (e) | Young's modulus |  | Deformation factor | Dynamic load(Wd) | 𝞂e(MPa) | Static Tooth Load (kN) | Ratio Factor (Q) | σ_es (MPa) | youngs modules(GPa) | Load Stress Factor (K) | PCD | Wear Load (kN) | sutability
Input & Lay gear | pinion | 0.99526 | 2.0095 | 0.75089 | Cast iron, highest grade | 105 | 28.2743 | 22 | 0.11255 | 2.1385 | 2.3646 | 0.00099526 | 0.051 | 124 |  | 290.7 | 2.0184 | 84 | 2.5192 | 1.5 | 630 | 124 | 1.5639 | 66 | 4.3776 | SAFE
| wheel | 0.99526 | 2.0095 | 0.75089 | Cast iron, highest grade | 105 | 28.2743 | 66 | 0.14018 | 2.1385 | 2.9452 | 0.00099526 | 0.051 | 124 |  | 290.7 | 2.0184 | 84 | 3.1379 | 1.5 | 630 | 124 | 1.5639 | 198 | 13.1329 | SAFE
First gear | pinion | 0.48255 | 4.1447 | 0.86144 | Cast steel, heat treated | 196 | 28.2743 | 32 | 0.1255 | 4.4107 | 5.6466 | 0.00048255 | 0.051 | 200 |  | 581.4 | 4.1589 | 252 | 8.4277 | 1.2727 | 721 | 200 | 1.27 | 96 | 4.3873 | SAFE
| wheel | 0.46881 | 4.2661 | 0.86485 | Cast steel, heat treated | 196 | 28.2743 | 56 | 0.13771 | 4.5399 | 6.2207 | 0.00046881 | 0.051 | 200 |  | 581.4 | 4.2803 | 252 | 9.2479 | 1.2727 | 721 | 200 | 1.27 | 168 | 7.6777 | SAFE
Second gear | pinion | 0.43731 | 4.5734 | 0.87278 | Cast steel, heat treated | 196 | 28.2743 | 29 | 0.12255 | 4.8669 | 5.5865 | 0.00043731 | 0.051 | 200 |  | 581.4 | 4.5874 | 252 | 8.2297 | 1.3409 | 770 | 200 | 1.4485 | 87 | 4.7777 | SAFE
| wheel | 0.43178 | 4.632 | 0.87418 | Cast steel, heat treated | 196 | 28.2743 | 59 | 0.13854 | 4.9293 | 6.3256 | 0.00043178 | 0.051 | 200 |  | 581.4 | 4.646 | 252 | 9.3035 | 1.3409 | 721 | 200 | 1.27 | 177 | 8.5223 | SAFE
Third gear | pinion | 0.36191 | 5.5262 | 0.89235 | Cast steel, heat treated | 233 | 28.2743 | 24 | 0.116 | 5.8809 | 6.4271 | 0.00036191 | 0.051 | 200 |  | 581.4 | 5.5398 | 252 | 7.7897 | 1.4545 | 910 | 200 | 2.023 | 72 | 5.9904 | SAFE
| wheel | 0.35186 | 5.6841 | 0.89503 | Cast steel, heat treated | 196 | 28.2743 | 64 | 0.13975 | 6.0489 | 6.5329 | 0.00035186 | 0.051 | 200 |  | 581.4 | 5.6976 | 252 | 9.3846 | 1.4545 | 721 | 200 | 1.27 | 192 | 10.028 | SAFE
Rease gears | Input | 0.42223 | 4.7368 | 0.87662 | Cast steel, heat treated | 196 | 28.2743 | 28 | 0.12143 | 5.0407 | 5.5597 | 0.00042223 | 0.051 | 200 |  | 581.4 | 4.7507 | 252 | 8.1543 | 1 | 910 | 200 | 2.023 | 84 | 4.8048 | SAFE
| Ideal | 0.42223 | 4.7368 | 0.87662 | Cast steel, heat treated | 196 | 28.2743 | 28 | 0.12143 | 5.0407 | 5.5597 | 0.00042223 | 0.051 | 200 |  | 581.4 | 4.7507 | 252 | 8.1543 | 1.3086 | 910 | 200 | 2.023 | 84 | 6.2878 | SAFE
| output | 0.41626 | 4.8047 | 0.87815 | Cast steel, heat treated | 196 | 28.2743 | 53 | 0.13679 | 5.113 | 6.2741 | 0.00041626 | 0.051 | 200 |  | 581.4 | 4.8186 | 252 | 9.186 | - | 721 | 200 | 1.27 | 159 | - | -
|  | 196 |  |  | SAFE
|  | 230 |  |  | SAFE | [9 empty] | 0.0088714
|  | 105 |  |  | SAFE |  | https://www.azom.com/article.aspx?ArticleID=6526 | 200Gpa | 1050 Q&T at 650c | Medium Carbon Steel | 717/3 | 239
|  |  | 112 |  | SAFE |  | https://www.azom.com/article.aspx?ArticleID=6525 | 200Gpa | 1040 Normalized | medium carbon steel | 590/3 | 196.6667
|  |  | 90 |  | SAFE | [11 empty] | c value | e | k | Ep(Gpa)
𝞂0= UTS/3 |  |  | 180 |  | SAFE | [11 empty] | 353.8125 | 0.051 | 0.111 | 125
|  |  | 169 |  | SAFE |  | https://material-properties.org/what-are-properties-of-gray-cast-iron-definition/ | 124Gpa | ASTM class 50 Standard gray iron | Gray cast iron | 362/3 MPa | 120.6667 |  |  |  |  | 353.8125 | 0.051 | 0.111 | 125
ASTM A514 properties | 758Mpa |  | 201 |  | SAFE | [11 empty] | 566.1 | 0.051 | 0.111 | 200
|  |  | 180 |  | SAFE | [11 empty] | 566.1 | 0.051 | 0.111 | 200
|  |  | 251 |  | SAFE | [11 empty] | 566.1 | 0.051 | 0.111 | 200
|  |  | 214 |  | SAFE | [11 empty] | 566.1 | 0.051 | 0.111 | 200
|  |  | 201 | [13 empty] | 566.1 | 0.051 | 0.111 | 200
|  |  | 181 | [13 empty] | 566.1 | 0.051 | 0.111 | 200
|  |  | 178 | [13 empty] | 566.1 | 0.051 | 0.111 | 200
[17 empty] | 566.1 | 0.051 | 0.111 | 200
[17 empty] | 566.1 | 0.051 | 0.111 | 200

## Shaft
Out put shaft
Gear | Distance from Rigth supprot (mm) | Power need to be transmitted (w) | Angular speed of the shaft (rads-1) | Torque on shaft (Nm) | PCD (mm) | Tangential force on gear (N) | Radial force on gear (N) | Resultant force on gear (N) | Vertical BM (Nm) | Horizontal BM (Nm) | Resultant BM (Nm) | σ_max (MPa) | τ_max (MPa) | Safety factor | Km value | Kt value | d_τ (mm) | d_σ (mm) | Diameter |  | After Bearing selection
1 | 82.5 | 1500 | 5.5811 | 268.7649 | 168 | 3199.5818 | 1164.5525 | 3404.9239 | 96.0756 | 263.9655 | 280.9062 | 441.6667 | 325 | 1.2 | 1.5 | 1 | 19.8589 | 21.982 | 22 | 33 | 35
2 | 120 | 1500 | 4.8788 | 307.4507 | 177 | 3474.0195 | 1264.4397 | 3696.9743 | 151.7328 | 416.8823 | 443.6369 | 441.6667 | 325 | 1.2 | 1.5 | 1 | 22.5635 | 25.2646 | 26
3 | 212.5 | 1500 | 3.6652 | 409.2556 | 192 | 4263.0788 | 1551.6338 | 4536.6737 | 329.7222 | 905.9043 | 964.0432 | 441.6667 | 325 | 1.2 | 1.5 | 1 | 28.6639 | 32.3976 | 33
Reverse | 27.5 | 1500 | 5.236 | 286.4789 | 159 | 3603.5081 | 1311.5697 | 3834.7733 | 36.0682 | 99.0965 | 105.4563 | 441.6667 | 325 | 1.2 | 1.5 | 1 | 17.2447 | 17.7556 | 18
[5 empty] | Yield Strength (MPa) |  | Shear Strength (MPa) |  | Tensile Strength: Ultimate
|  |  | ASTM 1040 Carbon Steel | Cold Draw | 530 |  | 390 |  | 640
Input shaft
Gear | Distance from left supprot (mm) | Distance from Rigth supprot (mm) | Power need to be transmitted (w) | Angular speed of the shaft (rads-1) | Torque on shaft (Nm) | PCD (mm) | Tangential force on gear (N) | Radial force on gear (N) | Resultant force on gear (N) | Vertical BM (Nm) | Horizontal BM (Nm) | Resultant BM (Nm) | σ_max (MPa) | τ_max (MPa) | Safety factor | Km value | Kt value | d_τ (mm) | d_σ (mm) | Diameter | After Bearing selection
- | 27.5 | - | 1500 | 30.1593 | 49.7359 | 66 | 1507.1491 | 548.5574 | 1603.8746 | 41.4466 | 15.0853 | 44.1066 | 441.6667 | 325 | 1.2 | 1.5 | 1 | 10.9057 | 11.9753 | 12 | 15
Idler Shaft
Gear | Distance from left supprot (mm) | Distance from Rigth supprot (mm) | Power need to be transmitted (W) | Angular speed of the shaft (rads-1) | Torque on shaft (Nm) | PCD (mm) | Tangential force on gear (N) | Radial force on gear (N) | Resultant force on gear (N) | Vertical BM (Nm) | Horizontal BM (Nm) | Resultant BM (Nm) | σ_max (MPa) | τ_max (MPa) | Safety factor | Km value | Kt value | d_τ (mm) | d_σ (mm) | Diameter | After Bearing selection
- | - | 27.5 | 1500 | 10.0531 | 149.2078 | 84 | 3552.5657 | 1293.0282 | 3780.5614 | 97.6956 | 35.5583 | 103.9654 | 441.6667 | 325 | 1.2 | 1.5 | 1 | 15.0107 | 16.245 | 17 | 22
Lay Shaft | [9 empty] | LEFT GEAR |  |  | RIGHT GEAR
Gear | Distance from left supprot (mm) | Distance from Rigth supprot (mm) | Power need to be transmitted (w) | Angular speed of the shaft (rads-1) | Torque on shaft (Nm) | PCD (mm) | Tangential force on gear (N) | Radial force on gear (N) | Resultant force on gear (N) | HBM_LEFT | VBM_LEFT | Resaltant | HBM_RIGHT | VBM_RIGHT | Resultant | BM_Max | σ_max (MPa) | τ_max (MPa) | Safety factor | Km value | Kt value | d_τ (mm) | d_σ (mm) | Diameter | After Bearing selection
input | 27.5 | 271 | 1500 | 10.0531 | 149.2078 | 198 | 1507.1491 | 548.5574 | 1603.8746 | [7 empty] | 441.6667 | 325 | 1.2 | 1.5 | 1 | 18.4249 | 20.7015 | 21 | 22
3 | 86 | 212.5 | 1500 | 10.0531 | 149.2078 | 72 | 4144.66 | 1508.5329 | 4410.655 | -43.512 | 43.2282 | 61.3349 | -224.2421 | 103.0957 | 246.8061 | 246.8061 | 441.6667 | 325 | 1.2 | 1.5 | 1 | 18.4249 | 20.7015 | 21
2 | 178.5 | 120 | 1500 | 10.0531 | 149.2078 | 87 | 3430.0634 | 1248.441 | 3650.1973 | -0.29206 | 27.4974 | 27.499 | -229.4753 | 95.6511 | 248.6122 | 248.6122 | 441.6667 | 325 | 1.2 | 1.5 | 1 | 18.4636 | 20.7482 | 21
1 | 216 | 82.5 | 1500 | 10.0531 | 149.2078 | 96 | 3108.495 | 1131.3996 | 3307.9913 | 14.0021 | 22.2948 | 26.3271 | -174.1174 | 71.7122 | 188.3069 | 188.3069 | 441.6667 | 325 | 1.2 | 1.5 | 1 | 17.1065 | 19.0752 | 20
Reverse | 271 | 27.5 | 1500 | 10.0531 | 149.2078 | 84 | 3552.5657 | 1293.0282 | 3780.5614 | 28.6278 | 16.9714 | 33.2803 | -84.8768 | 33.6722 | 91.312 | 91.312 | 441.6667 | 325 | 1.2 | 1.5 | 1 | 14.696 | 15.7607 | 16
298.5
length | 298.5
bearing
| length of gear box | 80 | re
|  | 50 | 1
|  | 20 | 2
|  | 40 | 3
150
bearing
[10 empty] | matitrial | 1141 Q&T 315 C
Bearings
Gear
1
2
3
Reverse

## Bearings
Bearing | Gear Engaged | Horizontal (N) | Vertical (N) | Resultant (Radial, N) | Maximum (N)
1 | All | 1507.1491 | 548.5574 | 1603.8746 | 1603.8746
2 | 3 | -1582.2541 | 1571.934 | 2230.3597 | 2230.3597
| 2 | -10.6205 | 999.9061 | 999.9625
| 1 | 509.1677 | 810.7187 | 957.3487
| R | 1041.0112 | 617.1435 | 1210.1944
3 | 3 | -1055.2568 | 485.1563 | 1161.4403 | 3320.436
| 2 | -1912.2939 | 797.0923 | 2071.7683
| 1 | -2110.5136 | 869.2384 | 2282.5081
| R | -3086.4278 | 1224.4421 | 3320.436
4 | 3 | 4263.0788 | 1551.6338 | 4536.6737 | 5073.1086
| 2 | 3474.0195 | 3696.9743 | 5073.1086
| 1 | 3199.5818 | 3404.9239 | 4672.3474
| R | 3603.5081 | 1311.5697 | 3834.7733
5 | All | 3552.5657 | 1293.0282 | 3780.5614 | 3780.5614
Bearing | Expected Lifetime (Millions) | Reliability | Life Adjustment Factor (a) | C_r (N) | Bearing No. | d (mm) | D (mm) | B (mm) | r (mm)
1 | 124.416 | 0.9 | 1 | 8006.8644 | 6302 | 15 | 42 | 13 | 1.5
2 | 41.472 | 0.9 | 1 | 7720.1648 | 62/22 | 22 | 50 | 14 | 1.5 | Life Expectancy
3 | 41.472 | 0.9 | 1 | 11493.3537 | 63/22 | 22 | 56 | 16 | 2 | Years | 3
4 | 23.0236 | 0.9 | 1 | 14432.1861 | 6207 | 35 | 72 | 17 | 2 | Hrs. / Day | 10
5 | 41.472 | 0.9 | 1 | 13086.0315 | 63/22 | 22 | 56 | 16 | 2 | Months. / Year | 8

## Key
Gear | Shaft Diameter (m) | Torque Transmitted (Nm) | Width (mm) | Thickness (mm) | Length for shear stress (mm) | Length for crushing stress (mm) | Face Width (mm) | Length of the keyway (mm) | Effect of keyway (e)
Gear 1 | 0.015 | 49.7359 | 6 | 6 | 10.7747 | 15.9155 | 28.2743 | 28.2743 | 0.7
Gear 2 | 0.022 | 149.2078 | 8 | 7 | 16.5293 | 27.9038 | 28.2743 | 28.2743 | 0.75227
Gear 3 | 0.022 | 149.2078 | 8 | 7 | 16.5293 | 27.9038 | 28.2743 | 28.2743 | 0.75227
Gear 4 | 0.022 | 149.2078 | 8 | 7 | 16.5293 | 27.9038 | 28.2743 | 28.2743 | 0.75227
Gear 5 | 0.022 | 149.2078 | 8 | 7 | 16.5293 | 27.9038 | 28.2743 | 28.2743 | 0.75227
Gear 6 | 0.022 | 149.2078 | 8 | 7 | 16.5293 | 27.9038 | 28.2743 | 28.2743 | 0.75227
Gear 10 | 0.022 | 149.2078 | 8 | 7 | 16.5293 | 27.9038 | 28.2743 | 28.2743 | 0.75227
| Material | 40C8 Steel (AISI 1040)
| Yield Strength | 320 | MPa
| Shear stress | 184.64 | Mpa
| Crushing stress | 250 | Mpa

## Splines
Gear | Torque Transmitted (Nm) | No. of Splines | Allowable Pressure for Splines (Mpa) | Minor Diameter (mm) [d] | Pitch [P] | Pitch Diameter (mm) [Dp] | Minimum Length of the spline (mm) | Minor diameter internal (mm) | Major diameter internal (mm) | Major diameter internal rounded (mm)
Gear 7 | 3.6652 | 16 | 20 | 33 | 0.44545 | 35.9184 | 30.3187 | 33 | 39.5102 | 40
Gear 8 | 307.4507 | 16 | 20 | 26 | 0.56538 | 28.2993 | 23.8875 | 26 | 31.1293 | 32
Gear 9 | 268.7649 | 16 | 20 | 22 | 0.66818 | 23.9456 | 20.2125 | 22 | 26.3401 | 27
Gear 10 | 286.4789 | 16 | 20 | 18 | 0.81667 | 19.5918 | 16.5375 | 18 | 21.551 | 22

## Coupling
Sleeve | [5 empty] | Key
T (N m) | τ_c (MPa) | d (mm) | D (mm) | Induced shear stress (MPa) | Suitability | w (mm) | t (mm) | l (mm) | τ (MPa) | σ_c (MPa) | Suitability
268.7649 | 14 | 35 | 83 | 2.4721 | SAFE | 12 | 8 | 61.25 | 20.8952 | 62.6857 | SAFE
307.4507 | 14 | 35 | 83 | 2.8279 | SAFE | 12 | 8 | 61.25 | 23.9029 | 71.7086 | SAFE
409.2556 | 14 | 35 | 83 | 3.7643 | SAFE | 12 | 8 | 61.25 | 31.8177 | 95.4532 | SAFE
286.4789 | 14 | 35 | 83 | 2.635 | SAFE | 12 | 8 | 61.25 | 22.2724 | 66.8172 | SAFE
Allowable compressive stress for key (MPa) |  |  |  | 270
Allowable shear stress for key (MPa) |  |  |  | 200
Shear stress for cast iron (MPa) |  |  |  | 14